## BOM
Reference | Quantity | Value | Footprint | MPN | Manufacturer | Description | Distributor | Unit Price | Currency | Stock | Notes
U301 | 1 | SY8253ADC | Package_TO_SOT_SMD:TSOT-23-6 | SY8253ADC | Silergy |  | Karl Kruse GmbH | 0 | USD | 10000
R501,R502 | 2 | 27.4/1% | Resistor_SMD:R_01005_0402Metric | RC0402FR-0727R4L | YAGEO | RES 27.4 OHM 1% 1/16W 0402 | digikey |  | USD | 762370
U403,U502 | 2 | D3V3XA4B10LP | Package_DFN_QFN:Diodes_UDFN-10_1x2.5mm_P0.5mm | D3V3XA4B10LP7 | Diodes Incorporated | Dataline Protection PP U-DFN2510-10 T&R | RS UK | 0.0675 | USD | 2825
U702,U703 | 2 | INA226 | Package_SO:TSSOP-10_3x3mm_P0.5mm | INA226AIDGST | Texas Instruments |  | Ozdisan | 2.5958 | USD | 0
U402 | 1 | USB2244-AEZG-06 | footprints:QFN36_6X6MC_MCH | USB2244AEZG06TR | Microchip Technology | Ultra Fast USB 2.0 SD/MMC Flash Media Controller | Microchip Technology Inc | 2.51 | USD | 3000
J802 | 1 | Conn_01x03 | Connector_JST:JST_GH_SM03B-GHS-TB_1x03-1MP_P1.25mm_Horizontal | SM03BGHSTBLFSN | JST |  | Heilind Americas | 0.1721 | USD | 0
U501 | 1 | RP2040 | RP2040_minimal_r2:RP2040-QFN-56 | SC0914(13) | Raspberry Pi | IC MCU 32BIT EXT MEM 56QFN | digikey |  | USD | 114012
R405 | 1 | 330/1% | Resistor_SMD:R_01005_0402Metric | CRCW04023K30FKTD | Vishay Intertechnology | Thick Film Resistors - SMD 3.3k ohm 1% | TTI Americas | 0.0168 | USD | 10000
R506,R507 | 2 | 4.7K/1% | Resistor_SMD:R_01005_0402Metric | RC0402FR-074K7L | YAGEO | RES 4.7K OHM 1% 1/16W 0402 | digikey |  | USD | 2530392
R406 | 1 | 10K /1% | Resistor_SMD:R_01005_0402Metric | CRCW040210K0FKED | Vishay Intertechnology | Thick Film Resistors - SMD 10k ohm 1% | TTI Americas | 0.0013 | USD | 9120000
R504,R801,R802,R803 | 4 | 1k | Resistor_SMD:R_0402_1005Metric | 1K0402 | Not Specified |  | Cyclops Electronics | 0 | USD | 940
R403 | 1 | 12K /1% | Resistor_SMD:R_01005_0402Metric | CRCW040212K0FKED | Vishay Intertechnology | Thick Film Resistors - SMD 12k ohm 1% | TTI Americas |  | USD | 230000
C514 | 1 | 10u/10V | Capacitor_SMD:C_0805_2012Metric | CL21A106KPFNNNE | Samsung Electro-Mechanics | CAP CER 10UF 10V X5R 0805 | digikey |  | USD | 93830
R303,R503 | 2 | 1K/1% | Resistor_SMD:R_01005_0402Metric | CRCW040251K1FKED | Vishay Intertechnology | Thick Film Resistors - SMD 51.1k ohm 1% | TTI Americas | 0.0018 | USD | 530000
U401 | 1 | AT24CS04-STUM | Package_TO_SOT_SMD:SOT-23-5 | AT24CS04STUMT | Microchip Technology | EEPROM - Serial-I²C - 4Kbit (512 x 8) - 1.8V/2.5V/3.3V/5V - 5-Pin SOT-23 - Tape&Reel | Master Electronics | 0.2921 | USD | 20000
U201,U202 | 2 | LM66100DCK | Package_TO_SOT_SMD:SOT-363_SC-70-6 | LM66100DCKR | Texas Instruments | IC OR CTRLR IDEAL DIODE SC70-6 | digikey |  | USD | 13643
R610 | 1 | 22/1% | Resistor_SMD:R_01005_0402Metric | 22104028 | Molex | KK 100 HDR FLAT VERT 30 AU 2CKT | RS Americas | 0.477 | USD | 0
R401,R402,R404,R609,R612 | 5 | 10K/1% | Resistor_SMD:R_01005_0402Metric | TNPW040210K1BEED | Vishay Intertechnology | Thin Film Resistors - SMD 10.1k ohm .1% 25ppm 1/10w | TTI Americas |  | USD | 0
R302 | 1 | 22.1K/1% | Resistor_SMD:R_01005_0402Metric | RC0402FR-0722K1L | YAGEO | RES 22.1K OHM 1% 1/16W 0402 | digikey |  | USD | 407819
R202,R204 | 2 | 150K/1% | Resistor_SMD:R_01005_0402Metric | CRG0402J150K10 | TE Connectivity | Thick Film Resistors - SMD crg0402 5% 150k | TTI Americas |  | USD | 0
Y401 | 1 | SG-210STF | Oscillator:Oscillator_SMD_SeikoEpson_SG210-4Pin_2.5x2.0mm | SG210SCB16000000MHzBQ33210B70000412 | Seiko Coporation |  | CoreStaff | 0.953 | USD | 2
R201,R203,R205,R301 | 4 | 100K/1% | Resistor_SMD:R_01005_0402Metric | M3253502E1B100KZMB | KEMET |  | TTI Americas |  | USD | 0
R107,R108 | 2 | 2m/1% | Resistor_SMD:R_Shunt_Ohmite_LVK12 | LVK12R010DER | Ohmite | Rohs Res., 0.01 Ohm, 1/2W, 0.5%, 1206 | Sensible Micro | 0 | USD | 466
R601,R602,R603,R604,R605,R606,R607,R608 | 8 | 47K/1% | Resistor_SMD:R_01005_0402Metric | RC0402FR-0747KL | YAGEO | RES 47K OHM 1% 1/16W 0402 | digikey |  | USD | 1409431
J801 | 1 | Conn_01x06 | Connector_JST:JST_SHL_SM06B-SHLS-TF_1x06-1MP_P1.00mm_Horizontal | SM06BSHLSTFLFSN | JST | CUT TAPE - 6-POS SHL CONN 1.0MM PITCH WtoB CRIMP ST | Interstate Connecting Components | 0.6487 | USD | 1194
L301 | 1 | 2.2uH/4,3A | Inductor_SMD:L_Sunlord_SWPA4020S | SWPA4020S4R7MT | sunlord |  | Kepictronics | 0 | USD | 2740
R103,R104,R105,R106 | 4 | 5.5K /1% | Resistor_SMD:R_01005_0402Metric | CRCW040225K5FKED | Vishay Intertechnology | Thick Film Resistors - SMD 25.5k ohm 1% | TTI Americas | 0.002 | USD | 0
C503,C504,C506,C508,C509,C510,C511,C512,C513,C515 | 10 | 1n / 10V | Capacitor_SMD:C_0402_1005Metric | C0402C102K8RACTU | KEMET | Multilayer Ceramic Capacitors MLCC - SMD/SMT 1000pf 10v 10% 0402 | TTI Americas | 0.0035 | USD | 300000
R101,R102 | 2 | 1M/1% | Resistor_SMD:R_01005_0402Metric | CRCW04021M10FKED | Vishay Intertechnology | Thick Film Resistors - SMD 1.1m ohm 1% | TTI Americas | 0.0018 | USD | 720000
C409 | 1 | 4.7u 10V | Capacitor_SMD:C_0603_1608Metric | C0603C475K8PAC7867 | KEMET | Multilayer Ceramic Capacitors MLCC - SMD/SMT 4.7uf 10v 10% 0603 | TTI Americas | 0.04 | USD | 244000
U601 | 1 | MTFC64GAPALBH-IT | footprints:BGA153N50P14X14_1300X1150X110N | MTFC64GAPALBHIT | Micron Technology | Emmc512G, Tray Rohs Compliant: Yes ¦Micron Technology MTFC64GAPALBH-IT | Newark | 0 | USD | 0
C603,C604,C605,C606,C607,C613 | 6 | 2.2u 10V | Capacitor_SMD:C_0402_1005Metric | C0402C225M8PACTU | KEMET | Multilayer Ceramic Capacitors MLCC - SMD/SMT 2.2uf 10v 20% 0402 | TTI Americas | 0.047 | USD | 950000
D302 | 1 | LED RED | LED_SMD:LED_0603_1608Metric | Q62702P5187 | ams OSRAM | Single Color LEDs s red smd led chip led 0603 | TTI Americas | 0.0223 | USD | 4000
C501,C502 | 2 | 15p 10V | Capacitor_SMD:C_0402_1005Metric | C0402C150J8GACTU | KEMET | Multilayer Ceramic Capacitors MLCC - SMD/SMT 15pf 10v 5% 0402 | TTI Americas |  | USD | 0
C401 | 1 | 100n 10V | Capacitor_SMD:C_0402_1005Metric | C0402C104K8RAC7867 | KEMET | Multilayer Ceramic Capacitors MLCC - SMD/SMT .1uf 10v 10% 0402 | TTI Americas | 0.0055 | USD | 5290000
C505,C507 | 2 | 1u /10V | Capacitor_SMD:C_0402_1005Metric | C0402C105K8PACTU | KEMET | Multilayer Ceramic Capacitors MLCC - SMD/SMT 1.0uf 10v 10% 0402 | TTI Americas | 0.0161 | USD | 510000
C302,C304,C305 | 3 | 22u 10V | Capacitor_SMD:C_0805_2012Metric | C0805C226M8PACTU | KEMET | Multilayer Ceramic Capacitors MLCC - SMD/SMT 22uf 10v 20% 0805 | TTI Americas | 0.1 | USD | 75000
C101,C102 | 2 | 2.2n 100V | Capacitor_SMD:C_0603_1608Metric | C0603C222K1RACTU | KEMET | Multilayer Ceramic Capacitors MLCC - SMD/SMT 2200pf 100v 10% 0603 | TTI Americas |  | USD | 96000
C201,C303,C403,C404,C602,C612 | 6 | 1u 10V | Capacitor_SMD:C_0402_1005Metric | C0402C105K8PACTU | KEMET | Multilayer Ceramic Capacitors MLCC - SMD/SMT 1.0uf 10v 10% 0402 | TTI Americas | 0.0161 | USD | 510000
C301,C402,C405,C406,C407,C408,C601,C608,C609,C610,C611 | 11 | 0.1u 10V | Capacitor_SMD:C_0402_1005Metric | C0402C104K8RAC7867 | KEMET | Multilayer Ceramic Capacitors MLCC - SMD/SMT .1uf 10v 10% 0402 | TTI Americas | 0.0055 | USD | 5290000
U503 | 1 | W25Q128JVS | Package_SO:SOIC-8_5.3x5.3mm_P1.27mm | W25Q128JVSIMTR | Winbond Electronics Corporation |  | EPI Tech | 4.375 | USD | 3505
U701 | 1 | TMP119AIYBGR | Package_BGA:Texas_DSBGA-6_0.95x1.488mm_Layout2x3_P0.4mm | TMP119AIYBGR | Texas Instruments |  | AERI | 4.055 | USD | 8308
J101,J102 | 2 | USB_C_Receptacle_USB2.0_16P | Connector_USB:USB_C_Receptacle_XKB_U262-16XN-4BVC11 | 2171790003 | Molex | USB CONN, R/A, TYPE C 2.0, RCPT, 16P; | element14 Singapore | 0.8016 | USD | 624
D401,D801,D802,D803 | 4 | LED | LED_SMD:LED_0603_1608Metric | APTD1608LSURCK | Kingbright |  | AERI | 0.086 | USD | 27003
D301 | 1 | SMF5V0A | Diode_SMD:D_SMF | SMF5V0AHE3A08 | Vishay Intertechnology |  | EBV Elektronik | 0 | USD | 0
C701,C702 | 2 | 1u/10V | Capacitor_SMD:C_0402_1005Metric | CC0402KRX5R6BB105 | Yageo Corporation | Ceramic Capacitor, 1Uf, 10V, X5R, 10%, 0402; Capacitance:1Μf; Voltage(Dc):10V; Capacitor Case/Package:0402 [1005 Metric]; Capacitance Tolerance:± 10%; Dielectric Characteristic:X5R; Product Range:Cc Series; Product Length:1.02Mm Rohs Compliant: Yes ¦Yageo CC0402KRX5R6BB105 | Newark | 0.155 | USD | 3231033
Y501 | 1 | Crystal_GND24 | Crystal:Crystal_SMD_3225-4Pin_3.2x2.5mm | ABM812000MHZ12B1UT | Abracon |  | Ozdisan | 0.3695 | USD | 0
DS701 | 1 | OLED_SSD1306_0p91_128x32_I2C | footprints:SSD1306-0.91-OLED-4pin-128x32 | [5 empty] | USD |  | Please leave unpopulated.
R505 | 1 | DNF | Resistor_SMD:R_0402_1005Metric | [5 empty] | USD |  | Please leave unpopulated.
J501 | 1 | Conn_01x02 | Connector_PinHeader_2.54mm:PinHeader_1x02_P2.54mm_Vertical | [5 empty] | USD |  | Please leave unpopulated.
TP204 | 1 | TestPoint | TestPoint:TestPoint_Pad_D1.5mm | [5 empty] | USD |  | This is a testpoint, no part needed.
TP101,TP102,TP302,TP601 | 4 | TestPoint | TestPoint:TestPoint_Pad_D1.5mm | [5 empty] | USD |  | This is a testpoint, no part needed.